## Interface Sheet
Input
| Choose Front Sprocket | 55
| Choose Rear Sprocket | 24
| Choose Belt Length | 113
Output Metric
|  |  |  | Center Distance |  | Minimum Necessary Adjustment
|  |  |  | 400.6846 | mm | 393.1846 | mm
Calculate your chain speed ratio
Chainring | 32 |  |  | Speed Ratio |  | Maximum Necessary Adjustment
|  |  |  | 2.2917 |  | 408.1846 | mm
Sprocket | 16
Front Sprocket Pitch Diameter
Speed Ratio | 2 |  |  |  |  | 192.5775 | mm
Rear Sprocket Pitch Diameter
[6 empty] | 84.0338 | mm
Stock Sprocket Configurations
60 | 5 Bolt 130mm BCD | Front
55 | 5 Bolt 130mm BCD | Front
50 | 5 Bolt 130mm BCD | Front | Output English
50 | 4 Bolt 104mm BCD | Front |  | Center Distance |  | Minimum Necessary Adjustment
46 | 4 Bolt 104mm BCD | Front |  | 15.775 | in | 15.4797 | in
32 | 9 Spline | Rear
28 | 9 Spline | Rear |  | Speed Ratio |  | Maximum Necessary Adjustment
25 | 9 Spline | Rear |  | 2.2917 |  | 16.0703 | in
24 | 9 Spline | Rear
24 | 8 Speed Nexus | Rear |  |  |  | Front Sprocket Pitch Diameter
24 | Alfine | Rear |  |  |  | 7.5818 | in
22 | 9 Spline | Rear
20 | 9 Spline | Rear |  |  |  | Rear Sprocket Pitch Diameter
| Availablity may vary |  |  |  |  | 3.3084 | in
Check back soon for availablity for Rohloff, NuVinci,
and SRAM sprockets

## Gear Inch Chart
Belt Gear Inches: |  |  |  |  | Chain gear inches:
|  |  | Metric |  |  |  |  | Metric
Enter Wheel Diameter | 27 | in | 700 | mm | Enter Wheel Diameter | 27 | in | 700 | mm
Front Sprocket | 50 |  |  |  | Enter Front Sprocket Teeth | 32
Rear Sprocket | 25 |  |  |  | Enter Rear Sprocket Teeth | 16
Gear Inches | 54 |  | 55.1181 |  | Gear Inches | 54 |  | 55.1181
Ratio | 2 |  | 2 |  | Ratio | 2 |  | 2
Development in Meters | 4.309 |  | 4.3982 |  | Development in Meters | 4.309 |  | 4.3982
Additional Calculation
Enter Crank Arm Length | 170 |  |  |  | Enter Crank Arm Length | 170
Gain Ratio | 4.0341 |  | 4.1176 |  | Gain Ratio | 4.0341 |  | 4.1176

## Calculation Sheet
| FrontSprockets | 60 |  | RearSprockets | 32 |  | BeltLengths | 113
|  | 55 |  |  | 28 |  |  | 118
|  | 50 |  |  | 25 |  |  | 122
|  | 46 |  |  | 24 |  |  | 125
22
20
| Front Sprocket | Diameter |  | Rear Sprocket | Diameter |  | Belt Length | Pitch Length
| 55 | 192.5775 | mm | 24 | 84.0338 | mm | 113 | 1243 | mm
| Center Distance |  |  | Center Distance + |  |  | Center Distance -
| 400.6846 | mm |  | 408.1846 | mm |  | 393.1846 | mm
CD Calculations
k | 3234.8811
cd | 400.6846
Speed Ratio
2.2917